## Process
Steps	Version	Note
Set hackaday	0.0
Set github	0.0
Assembly – learn to set input/switch interrupt	0.0
Do an interrupt button with a single LED	0.1
Change interrupt button to motion sensor	0.2	Motion sensors have false positives for the first minute
Build a mock 4 bundle system with 2-buttons	0.3
Add behaviour: Call response (near/far to call button)	0.4
Add behaviour: pseudo random response call	0.5
Add behaviour: make response different than call	0.6	12 PWM channels for fade (1 will flash with board)

Swap buttons for motion sensors again	0.9
Outdoorize and implement as working!	1.0

Bug fix	1.x
Add new call/responses	1.8
Add self-power	2.0
Add a no-wait trigger option via switch	?.?
Add night-time timing	?.?
Add more zones	?.?
Proto to proper board?	?.?	Would need outside help

## Equipment
Item	Have	Need	Possible	Eventual
Arduino Mega2560	X
12 LEDs	X
2 Motion sensors	X
Wires	X
Dupont wires			X
Lock-lock boxes		X
Ground cable 100’		X
Screw connectors		X
Extension cable 100’		X
Power adaptor		X
AC timer connector until system internalizes	X
Solar cells				X
Solar batteries and connectors				X
Battery/light operated power switch				X

## Board details
Pins needed
2	5V out sources for motion sensors
12	LED outs (4 zones * 3/ zone)
2	ground returns for motion sensors		combine into	2	grounds
3	ground returns for LEDs			2	5V power
2	digital inputs			14	port/pins